## Sheet1
类型 | 子类型 | Opcode | BSTART / bundle | Output | Input 0 | Input 1 / attrs | Input 2 | Dtype | Encoding | Description | Constraints
Tile-Tile Elementwise 逐元素双输入 短Latency | 算术计算 | TADD | BSTART.TEPL TADD, DataType B.DATR (optional) B.DIM LB0 B.DIM (LB1/LB2 for 2D) B.IOT | dst tile | src0 tile | src1 tile |  | S32, U32, F32, S16, U16, F16, BF16, U8, S8 | TEPL Mode 0, Function 0, TileOp 0x00; | Elementwise add: dst[i,j] = src0[i,j] + src1[i,j]. | 1. 1D may declare B.DIM LB0 only; 2D uses B.DIM LB0/LB1/LB2 and ValidCol <= Col. 2. src0/src1/dst dtype, layout, valid region, and stride contract must be compatible. 3. No memory ordering, cross-PE visibility, or group-level barrier is implied.
|  | TSUB | BSTART.TEPL TSUB, DataType B.DATR (optional) B.DIM LB0 B.DIM (LB1/LB2 for 2D) B.IOT | dst tile | src0 tile | src1 tile |  | U32, S32, U16, S16, U8, S8, F32, F16 | TEPL Mode 0, Function 1, TileOp 0x01; | TSUB: Elementwise subtract of two tiles. | 1. 1D may declare B.DIM LB0 only; 2D uses B.DIM LB0/LB1/LB2 and ValidCol <= Col. 2. Source/destination dtype, layout, valid region, and operand role contract must be compatible. 3. No memory ordering, cross-PE visibility, or group-level barrier is implied.
|  | TMUL | BSTART.TEPL TMUL, DataType B.DATR (optional) B.DIM LB0 B.DIM (LB1/LB2 for 2D) B.IOT | dst tile | src0 tile | src1 tile |  | S32, U32, F32, S16, U16, F16 | TEPL Mode 0, Function 2, TileOp 0x02; | TMUL: Elementwise multiply of two tiles. | 1. 1D may declare B.DIM LB0 only; 2D uses B.DIM LB0/LB1/LB2 and ValidCol <= Col. 2. Source/destination dtype, layout, valid region, and operand role contract must be compatible. 3. No memory ordering, cross-PE visibility, or group-level barrier is implied.
|  | TMAX | BSTART.TEPL TMAX, DataType B.DATR (optional) B.DIM LB0 B.DIM (LB1/LB2 for 2D) B.IOT | dst tile | src0 tile | src1 tile |  | U32, S32, U16, S16, U8, S8, F32, F16 | TEPL Mode 0, Function 11, TileOp 0x0B; | Elementwise maximum of two tiles (tilebuf, DPS) | 1. 1D may declare B.DIM LB0 only; 2D uses B.DIM LB0/LB1/LB2 and ValidCol <= Col. 2. Source/destination dtype, layout, valid region, and operand role contract must be compatible. 3. No memory ordering, cross-PE visibility, or group-level barrier is implied.
|  | TMIN | BSTART.TEPL TMIN, DataType B.DATR (optional) B.DIM LB0 B.DIM (LB1/LB2 for 2D) B.IOT | dst tile | src0 tile | src1 tile |  | U32, S32, U16, S16, U8, S8, F32, F16 | TEPL Mode 0, Function 12, TileOp 0x0C; | Elementwise minimum of two tiles (tilebuf, DPS) | 1. 1D may declare B.DIM LB0 only; 2D uses B.DIM LB0/LB1/LB2 and ValidCol <= Col. 2. Source/destination dtype, layout, valid region, and operand role contract must be compatible. 3. No memory ordering, cross-PE visibility, or group-level barrier is implied.
|  | TFMA | BSTART.TEPL TFMA, DataType B.DATR (optional) B.DIM LB0 B.DIM (LB1/LB2 for 2D) B.IOT B.IOT | dst tile | src0 tile | src1 tile | src2 tile | F16, F32, BF16 | TEPL Mode 0, Function 28, TileOp 0x1C; | Elementwise fused multiply-add | 1. 1D may declare B.DIM LB0 only; 2D uses B.DIM LB0/LB1/LB2 and ValidCol <= Col. 2. Source/destination dtype, layout, valid region, and operand role contract must be compatible. 3. No memory ordering, cross-PE visibility, or group-level barrier is implied.
| 逻辑计算 | TAND | BSTART.TEPL TAND, DataType B.DATR (optional) B.DIM LB0 B.DIM (LB1/LB2 for 2D) B.IOT | dst tile | src0 tile | src1 tile |  | U32, S32, U16, S16, U8, S8 | TEPL Mode 0, Function 6, TileOp 0x06; | TAND(dst, src0, src1) bitwise-and on tiles | 1. 1D may declare B.DIM LB0 only; 2D uses B.DIM LB0/LB1/LB2 and ValidCol <= Col. 2. Source/destination dtype, layout, valid region, and operand role contract must be compatible. 3. No memory ordering, cross-PE visibility, or group-level barrier is implied.
|  | TOR | BSTART.TEPL TOR, DataType B.DATR (optional) B.DIM LB0 B.DIM (LB1/LB2 for 2D) B.IOT | dst tile | src0 tile | src1 tile |  | U32, S32, U16, S16, U8, S8 | TEPL Mode 0, Function 7, TileOp 0x07; | TOR: Elementwise bitwise OR of two tiles. | 1. 1D may declare B.DIM LB0 only; 2D uses B.DIM LB0/LB1/LB2 and ValidCol <= Col. 2. Source/destination dtype, layout, valid region, and operand role contract must be compatible. 3. No memory ordering, cross-PE visibility, or group-level barrier is implied.
|  | TXOR | BSTART.TEPL TXOR, DataType B.DATR (optional) B.DIM LB0 B.DIM (LB1/LB2 for 2D) B.IOT | dst tile | src0 tile | src1 tile |  | U32, S32, U16, S16, U8, S8 | TEPL Mode 0, Function 8, TileOp 0x08; | TXOR: Elementwise bitwise XOR of two tiles. | 1. ISA-visible operands exclude compiler/lowering scratch tmp tiles. 2. 1D may declare B.DIM LB0 only; 2D uses B.DIM LB0/LB1/LB2 and ValidCol <= Col. 3. Source/destination dtype, layout, valid region, and operand role contract must be compatible. 4. No memory ordering, cross-PE visibility, or group-level barrier is implied.
|  | TSHL | BSTART.TEPL TSHL, DataType B.DATR (optional) B.DIM LB0 B.DIM (LB1/LB2 for 2D) B.IOT | dst tile | src0 tile | src1 tile |  | U32, S32, U16, S16, U8, S8 | TEPL Mode 0, Function 9, TileOp 0x09; | TSHL: Elementwise shift-left of two tiles. | 1. 1D may declare B.DIM LB0 only; 2D uses B.DIM LB0/LB1/LB2 and ValidCol <= Col. 2. Source/destination dtype, layout, valid region, and operand role contract must be compatible. 3. No memory ordering, cross-PE visibility, or group-level barrier is implied.
|  | TSHR | BSTART.TEPL TSHR, DataType B.DATR (optional) B.DIM LB0 B.DIM (LB1/LB2 for 2D) B.IOT | dst tile | src0 tile | src1 tile |  | U32, S32, U16, S16, U8, S8 | TEPL Mode 0, Function 10, TileOp 0x0A; | TSHR: Elementwise shift-right of two tiles. | 1. 1D may declare B.DIM LB0 only; 2D uses B.DIM LB0/LB1/LB2 and ValidCol <= Col. 2. Source/destination dtype, layout, valid region, and operand role contract must be compatible. 3. No memory ordering, cross-PE visibility, or group-level barrier is implied.
|  | TCMP | BSTART.TEPL TCMP, DataType B.DATR (optional) B.DIM LB0 B.DIM (LB1/LB2 for 2D) B.IOT | dst predicate/mask tile | src0 tile | src1 tile | CmpMode attr | Input: U32, S32, U16, S16, U8, S8, F32, F16; output mask: U32 | TEPL Mode 0, Function 13, TileOp 0x0D; | Compare two tiles and write a packed predicate mask | 1. 1D may declare B.DIM LB0 only; 2D uses B.DIM LB0/LB1/LB2 and ValidCol <= Col. 2. Source/destination dtype, layout, valid region, and operand role contract must be compatible. 3. No memory ordering, cross-PE visibility, or group-level barrier is implied.
|  | TSEL | BSTART.TEPL TSEL, DataType B.DATR (optional) B.DIM LB0 B.DIM (LB1/LB2 for 2D) B.IOT B.IOT | dst tile | mask tile | src0 tile | src1 tile | S32, S16, S8, U32, U16, U8 | TEPL Mode 0, Function 26, TileOp 0x1A; | TSEL: select src0 tile and src1 tile according to mask tile | 1. 1D may declare B.DIM LB0 only; 2D uses B.DIM LB0/LB1/LB2 and ValidCol <= Col. 2. Scalar/GPR operands are bound through B.IOR and must be dtype-compatible with the Tile operands. 3. No memory ordering, cross-PE visibility, or group-level barrier is implied.
Unary Tile Elementwise 逐元素单输入 短Latency | 逻辑计算 | TABS | BSTART.TEPL TABS, DataType B.DATR (optional) B.DIM LB0 B.DIM (LB1/LB2 for 2D) B.IOT | dst tile | src tile |  |  | F32, F16 | TEPL Mode 0, Function 15, TileOp 0x0F; | Elementwise absolute value of a tile | 1. 1D may declare B.DIM LB0 only; 2D uses B.DIM LB0/LB1/LB2 and ValidCol <= Col. 2. Source/destination dtype, layout, valid region, and operand role contract must be compatible. 3. No memory ordering, cross-PE visibility, or group-level barrier is implied.
|  | TNOT | BSTART.TEPL TNOT, DataType B.DATR (optional) B.DIM LB0 B.DIM (LB1/LB2 for 2D) B.IOT | dst tile | src tile |  |  | U32, S32, U16, S16, U8, S8 | TEPL Mode 0, Function 16, TileOp 0x10; | TNOT: Elementwise bitwise NOT of a tile. | 1. 1D may declare B.DIM LB0 only; 2D uses B.DIM LB0/LB1/LB2 and ValidCol <= Col. 2. Source/destination dtype, layout, valid region, and operand role contract must be compatible. 3. No memory ordering, cross-PE visibility, or group-level barrier is implied.
|  | TNEG | BSTART.TEPL TNEG, DataType B.DATR (optional) B.DIM LB0 B.DIM (LB1/LB2 for 2D) B.IOT | dst tile | src tile |  |  | S32, S16, F32, F16, BF16 | TEPL Mode 0, Function 17, TileOp 0x11; | TNEG: Elementwise negation of a tile. | 1. 1D may declare B.DIM LB0 only; 2D uses B.DIM LB0/LB1/LB2 and ValidCol <= Col. 2. Source/destination dtype, layout, valid region, and operand role contract must be compatible. 3. No memory ordering, cross-PE visibility, or group-level barrier is implied.
|  | TRELU | BSTART.TEPL TRELU, DataType B.DATR (optional) B.DIM LB0 B.DIM (LB1/LB2 for 2D) B.IOT | dst tile | src tile |  |  | F16, F32, S32 | TEPL Mode 0, Function 23, TileOp 0x17; | TRELU: Elementwise ReLU of a tile. | 1. 1D may declare B.DIM LB0 only; 2D uses B.DIM LB0/LB1/LB2 and ValidCol <= Col. 2. Source/destination dtype, layout, valid region, and operand role contract must be compatible. 3. No memory ordering, cross-PE visibility, or group-level barrier is implied.
Unary Tile Elementwise 逐元素单输入 长Latency | 超越函数 | TDIV | BSTART.TEPL TDIV, DataType B.DATR (optional) B.DIM LB0 B.DIM (LB1/LB2 for 2D) B.IOT | dst tile | src0 tile | src1 tile |  | S32, U32, F32, S16, U16, F16 | TEPL Mode 0, Function 3, TileOp 0x03; | Elementwise division of two tiles (tilebuf, DPS) | 1. 1D may declare B.DIM LB0 only; 2D uses B.DIM LB0/LB1/LB2 and ValidCol <= Col. 2. Source/destination dtype, layout, valid region, and operand role contract must be compatible. 3. No memory ordering, cross-PE visibility, or group-level barrier is implied.
|  | TREM | BSTART.TEPL TREM, DataType B.DATR (optional) B.DIM LB0 B.DIM (LB1/LB2 for 2D) B.IOT | dst tile | src0 tile | src1 tile |  | F32, S32, U32, F16, S16, U16 | TEPL Mode 0, Function 4, TileOp 0x04; | TREM: Elementwise remainder of two tiles. | 1. ISA-visible operands exclude compiler/lowering scratch tmp tiles. 2. 1D may declare B.DIM LB0 only; 2D uses B.DIM LB0/LB1/LB2 and ValidCol <= Col. 3. Source/destination dtype, layout, valid region, and operand role contract must be compatible. 4. No memory ordering, cross-PE visibility, or group-level barrier is implied.
|  | TSQRT | BSTART.TEPL TSQRT, DataType B.DATR (optional) B.DIM LB0 B.DIM (LB1/LB2 for 2D) B.IOT | dst tile | src tile |  |  | F32, F16 | TEPL Mode 0, Function 21, TileOp 0x15; | TSQRT: Elementwise square root. | 1. 1D may declare B.DIM LB0 only; 2D uses B.DIM LB0/LB1/LB2 and ValidCol <= Col. 2. Source/destination dtype, layout, valid region, and operand role contract must be compatible. 3. No memory ordering, cross-PE visibility, or group-level barrier is implied.
|  | TLOG | BSTART.TEPL TLOG, DataType B.DATR (optional) B.DIM LB0 B.DIM (LB1/LB2 for 2D) B.IOT | dst tile | src tile |  |  | F32, F16 | TEPL Mode 0, Function 19, TileOp 0x13; | Elementwise natural logarithm (tilebuf, DPS) | 1. 1D may declare B.DIM LB0 only; 2D uses B.DIM LB0/LB1/LB2 and ValidCol <= Col. 2. Source/destination dtype, layout, valid region, and operand role contract must be compatible. 3. No memory ordering, cross-PE visibility, or group-level barrier is implied.
|  | TRECIP | BSTART.TEPL TRECIP, DataType B.DATR (optional) B.DIM LB0 B.DIM (LB1/LB2 for 2D) B.IOT | dst tile | src tile |  |  | F32, F16 | TEPL Mode 0, Function 20, TileOp 0x14; | TRECIP: Elementwise reciprocal of a tile. | 1. 1D may declare B.DIM LB0 only; 2D uses B.DIM LB0/LB1/LB2 and ValidCol <= Col. 2. Source/destination dtype, layout, valid region, and operand role contract must be compatible. 3. No memory ordering, cross-PE visibility, or group-level barrier is implied.
|  | TEXP | BSTART.TEPL TEXP, DataType B.DATR (optional) B.DIM LB0 B.DIM (LB1/LB2 for 2D) B.IOT | dst tile | src tile |  |  | F32, F16 | TEPL Mode 0, Function 18, TileOp 0x12; | Elementwise exponential (tilebuf, DPS) | 1. 1D may declare B.DIM LB0 only; 2D uses B.DIM LB0/LB1/LB2 and ValidCol <= Col. 2. Source/destination dtype, layout, valid region, and operand role contract must be compatible. 3. No memory ordering, cross-PE visibility, or group-level barrier is implied.
|  | TRSQRT | BSTART.TEPL TRSQRT, DataType B.DATR (optional) B.DIM LB0 B.DIM (LB1/LB2 for 2D) B.IOT | dst tile | src tile |  |  | F32, F16 | TEPL Mode 0, Function 22, TileOp 0x16; | TRSQRT: Elementwise reciprocal square root. | 1. ISA-visible operands exclude compiler/lowering scratch tmp tiles. 2. 1D may declare B.DIM LB0 only; 2D uses B.DIM LB0/LB1/LB2 and ValidCol <= Col. 3. Source/destination dtype, layout, valid region, and operand role contract must be compatible. 4. No memory ordering, cross-PE visibility, or group-level barrier is implied.
Tile Scalar Elementwise 逐元素和单标量输入 | 算数计算 | TADDS | BSTART.TEPL TADDS, DataType B.DATR (optional) B.DIM LB0 B.DIM (LB1/LB2 for 2D) B.IOT B.IOR | dst tile | src tile | scalar GPR/immediate (via B.IOR) |  | U8, S8, U16, S16, U32, S32, F16, F32, BF16 | TEPL Mode 1, Function 0, TileOp 0x20; | Elementwise add scalar to tile over the destination valid region. | 1. 1D may declare B.DIM LB0 only; 2D uses B.DIM LB0/LB1/LB2 and ValidCol <= Col. 2. source/destination dtype, layout, valid region, and scalar contract must be compatible. 3. The scalar operand is bound through B.IOR.
|  | TSUBS | BSTART.TEPL TSUBS, DataType B.DATR (optional) B.DIM LB0 B.DIM (LB1/LB2 for 2D) B.IOT B.IOR | dst tile | src tile | scalar value |  | S32, S16, F16, F32 | TEPL Mode 1, Function 1, TileOp 0x21; | TSUBS: Elementwise subtract a scalar from a tile. | 1. 1D may declare B.DIM LB0 only; 2D uses B.DIM LB0/LB1/LB2 and ValidCol <= Col. 2. Scalar/GPR operands are bound through B.IOR and must be dtype-compatible with the Tile operands. 3. No memory ordering, cross-PE visibility, or group-level barrier is implied.
|  | TMULS | BSTART.TEPL TMULS, DataType B.DATR (optional) B.DIM LB0 B.DIM (LB1/LB2 for 2D) B.IOT B.IOR | dst tile | src tile | scalar value |  | U8, S8, U16, S16, U32, S32, F16, F32, BF16 | TEPL Mode 1, Function 2, TileOp 0x22; | TMULS: Elementwise multiply a tile by a scalar. | 1. 1D may declare B.DIM LB0 only; 2D uses B.DIM LB0/LB1/LB2 and ValidCol <= Col. 2. Scalar/GPR operands are bound through B.IOR and must be dtype-compatible with the Tile operands. 3. No memory ordering, cross-PE visibility, or group-level barrier is implied.
|  | TDIVS | BSTART.TEPL TDIVS, DataType B.DATR (optional) B.DIM LB0 B.DIM (LB1/LB2 for 2D) B.IOT B.IOR | dst tile | src tile | scalar value |  | U8, S8, U16, S16, U32, S32, F16, F32 | TEPL Mode 1, Function 3, TileOp 0x23; | Elementwise division with a scalar (tilebuf, DPS) | 1. 1D may declare B.DIM LB0 only; 2D uses B.DIM LB0/LB1/LB2 and ValidCol <= Col. 2. Scalar/GPR operands are bound through B.IOR and must be dtype-compatible with the Tile operands. 3. No memory ordering, cross-PE visibility, or group-level barrier is implied.
|  | TMINS | BSTART.TEPL TMINS, DataType B.DATR (optional) B.DIM LB0 B.DIM (LB1/LB2 for 2D) B.IOT B.IOR | dst tile | src tile | scalar value |  | U8, S8, U16, S16, U32, S32, F16, F32, BF16 | TEPL Mode 1, Function 12, TileOp 0x2C; | Elementwise minimum of a tile and a scalar (tilebuf, DPS) | 1. 1D may declare B.DIM LB0 only; 2D uses B.DIM LB0/LB1/LB2 and ValidCol <= Col. 2. Scalar/GPR operands are bound through B.IOR and must be dtype-compatible with the Tile operands. 3. No memory ordering, cross-PE visibility, or group-level barrier is implied.
|  | TMAXS | BSTART.TEPL TMAXS, DataType B.DATR (optional) B.DIM LB0 B.DIM (LB1/LB2 for 2D) B.IOT B.IOR | dst tile | src tile | scalar value |  | S32, U32, F32, S16, U16, F16, BF16, U8, S8 | TEPL Mode 1, Function 11, TileOp 0x2B; | Elementwise max of a tile and a scalar (tilebuf, DPS) | 1. 1D may declare B.DIM LB0 only; 2D uses B.DIM LB0/LB1/LB2 and ValidCol <= Col. 2. Scalar/GPR operands are bound through B.IOR and must be dtype-compatible with the Tile operands. 3. No memory ordering, cross-PE visibility, or group-level barrier is implied.
|  | TREMS | BSTART.TEPL TREMS, DataType B.DATR (optional) B.DIM LB0 B.DIM (LB1/LB2 for 2D) B.IOT B.IOR | dst tile | src tile | scalar value |  | F32, S32, U32, F16, S16, U16 | TEPL Mode 1, Function 4, TileOp 0x24; | TREMS: Elementwise remainder with a scalar | 1. ISA-visible operands exclude compiler/lowering scratch tmp tiles. 2. 1D may declare B.DIM LB0 only; 2D uses B.DIM LB0/LB1/LB2 and ValidCol <= Col. 3. Scalar/GPR operands are bound through B.IOR and must be dtype-compatible with the Tile operands. 4. No memory ordering, cross-PE visibility, or group-level barrier is implied.
| 逻辑计算 | TANDS | BSTART.TEPL TANDS, DataType B.DATR (optional) B.DIM LB0 B.DIM (LB1/LB2 for 2D) B.IOT B.IOR | dst tile | src tile | scalar value |  | U32, S32, U16, S16, U8, S8 | TEPL Mode 1, Function 6, TileOp 0x26; | TANDS(dst, src, scalar) bitwise-and tile with scalar | 1. 1D may declare B.DIM LB0 only; 2D uses B.DIM LB0/LB1/LB2 and ValidCol <= Col. 2. Scalar/GPR operands are bound through B.IOR and must be dtype-compatible with the Tile operands. 3. No memory ordering, cross-PE visibility, or group-level barrier is implied.
|  | TORS | BSTART.TEPL TORS, DataType B.DATR (optional) B.DIM LB0 B.DIM (LB1/LB2 for 2D) B.IOT B.IOR | dst tile | src tile | scalar value |  | U32, S32, U16, S16, U8, S8 | TEPL Mode 1, Function 7, TileOp 0x27; | TORS: Elementwise bitwise OR of a tile and a scalar. | 1. 1D may declare B.DIM LB0 only; 2D uses B.DIM LB0/LB1/LB2 and ValidCol <= Col. 2. Scalar/GPR operands are bound through B.IOR and must be dtype-compatible with the Tile operands. 3. No memory ordering, cross-PE visibility, or group-level barrier is implied.
|  | TXORS | BSTART.TEPL TXORS, DataType B.DATR (optional) B.DIM LB0 B.DIM (LB1/LB2 for 2D) B.IOT B.IOR | dst tile | src tile | scalar value |  | U32, S32, U16, S16, U8, S8 | TEPL Mode 1, Function 8, TileOp 0x28; | TXORS: Elementwise bitwise XOR of a tile and a scalar. | 1. ISA-visible operands exclude compiler/lowering scratch tmp tiles. 2. 1D may declare B.DIM LB0 only; 2D uses B.DIM LB0/LB1/LB2 and ValidCol <= Col. 3. Scalar/GPR operands are bound through B.IOR and must be dtype-compatible with the Tile operands. 4. No memory ordering, cross-PE visibility, or group-level barrier is implied.
|  | TCMPS | BSTART.TEPL TCMPS, DataType B.DATR (optional) B.DIM LB0 B.DIM (LB1/LB2 for 2D) B.IOT B.IOR | dst predicate/mask tile | src tile | src1 tile | CmpMode attr | Input: S32, F32, F16, U16, S16; output mask: U32 | TEPL Mode 1, Function 13, TileOp 0x2D; | Compare scalar value against a tile and write a packed predicate mask | 1. 1D may declare B.DIM LB0 only; 2D uses B.DIM LB0/LB1/LB2 and ValidCol <= Col. 2. Scalar/GPR operands are bound through B.IOR and must be dtype-compatible with the Tile operands. 3. No memory ordering, cross-PE visibility, or group-level barrier is implied.
|  | TSHLS | BSTART.TEPL TSHLS, DataType B.DATR (optional) B.DIM LB0 B.DIM (LB1/LB2 for 2D) B.IOT B.IOR | dst tile | src tile | scalar value |  | S32, S16, S8, U32, U16, U8 | TEPL Mode 1, Function 9, TileOp 0x29; | TSHLS: Elementwise shift-left of a tile by a scalar (shift count). | 1. 1D may declare B.DIM LB0 only; 2D uses B.DIM LB0/LB1/LB2 and ValidCol <= Col. 2. Scalar/GPR operands are bound through B.IOR and must be dtype-compatible with the Tile operands. 3. No memory ordering, cross-PE visibility, or group-level barrier is implied.
|  | TSHRS | BSTART.TEPL TSHRS, DataType B.DATR (optional) B.DIM LB0 B.DIM (LB1/LB2 for 2D) B.IOT B.IOR | dst tile | src tile | scalar value |  | S32, S16, S8, U32, U16, U8 | TEPL Mode 1, Function 10, TileOp 0x2A; | TSHRS: Elementwise shift-right of a tile by a scalar (shift count). | 1. 1D may declare B.DIM LB0 only; 2D uses B.DIM LB0/LB1/LB2 and ValidCol <= Col. 2. Scalar/GPR operands are bound through B.IOR and must be dtype-compatible with the Tile operands. 3. No memory ordering, cross-PE visibility, or group-level barrier is implied.
|  | TSELS | BSTART.TEPL TSELS, DataType B.DATR (optional) B.DIM LB0 B.DIM (LB1/LB2 for 2D) B.IOT B.IOR | dst tile | mask tile | src0 tile | scalar | S32, S16, S8, U32, U16, U8 | TEPL Mode 1, Function 26, TileOp 0x3A; | TSELS: select src0 tile and scalar according to mask tile | 1. 1D may declare B.DIM LB0 only; 2D uses B.DIM LB0/LB1/LB2 and ValidCol <= Col. 2. Scalar/GPR operands are bound through B.IOR and must be dtype-compatible with the Tile operands. 3. No memory ordering, cross-PE visibility, or group-level barrier is implied.
Tile Operation Reduce | 2D到一列 | TROWSUM | BSTART.TEPL TROWSUM, DataType B.DATR (optional) B.DIM LB0 B.DIM (LB1/LB2 for 2D) B.IOT | dst 1D tile, one value per row | src 2D tile |  |  | F16, F32 | TEPL Mode 2, Function 0, TileOp 0x40; | Reduce each source row by summing across columns. | 1. ISA-visible operands are src and dst only; PTO C++ tmp scratch is not an explicit Tile operand. 2. 1D may declare B.DIM LB0 only; 2D uses B.DIM LB0/LB1/LB2 and ValidCol <= Col. 3. src/dst dtype, layout, valid region, and stride contract must be compatible.
|  | TROWPROD | BSTART.TEPL TROWPROD, DataType B.DATR (optional) B.DIM LB0 B.DIM (LB1/LB2 for 2D) B.IOT | dst column/vector tile, one value per row | src 2D tile |  |  | F16, F32, S32, S16 | TEPL Mode 2, Function 3, TileOp 0x43; | TROWPROD: Reduce each row by multiplying across columns. | 1. ISA-visible operands exclude compiler/lowering scratch tmp tiles. 2. 1D may declare B.DIM LB0 only; 2D uses B.DIM LB0/LB1/LB2 and ValidCol <= Col. 3. Source/destination dtype, layout, valid region, and operand role contract must be compatible. 4. No memory ordering, cross-PE visibility, or group-level barrier is implied.
|  | TROWMAX | BSTART.TEPL TROWMAX, DataType B.DATR (optional) B.DIM LB0 B.DIM (LB1/LB2 for 2D) B.IOT | dst column/vector tile, one value per row | src 2D tile |  |  | F16, F32 | TEPL Mode 2, Function 1, TileOp 0x41; | TROWMAX: Reduce each row by taking the maximum across columns. | 1. ISA-visible operands exclude compiler/lowering scratch tmp tiles. 2. 1D may declare B.DIM LB0 only; 2D uses B.DIM LB0/LB1/LB2 and ValidCol <= Col. 3. Source/destination dtype, layout, valid region, and operand role contract must be compatible. 4. No memory ordering, cross-PE visibility, or group-level barrier is implied.
|  | TROWMIN | BSTART.TEPL TROWMIN, DataType B.DATR (optional) B.DIM LB0 B.DIM (LB1/LB2 for 2D) B.IOT | dst column/vector tile, one value per row | src 2D tile |  |  | F16, F32 | TEPL Mode 2, Function 2, TileOp 0x42; | TROWMIN: Reduce each row by taking the minimum across columns. | 1. ISA-visible operands exclude compiler/lowering scratch tmp tiles. 2. 1D may declare B.DIM LB0 only; 2D uses B.DIM LB0/LB1/LB2 and ValidCol <= Col. 3. Source/destination dtype, layout, valid region, and operand role contract must be compatible. 4. No memory ordering, cross-PE visibility, or group-level barrier is implied.
|  | TROWARGMAX | BSTART.TEPL TROWARGMAX, DataType B.DATR (optional) B.DIM LB0 B.DIM (LB1/LB2 for 2D) B.IOT | dst column-index vector tile | src 2D tile |  |  | src: F16, F32; dst index: U32, S32 | TEPL Mode 2, Function 12, TileOp 0x4C; | TROWARGMAX: Reduce each row to the column index of the maximum element. | 1. ISA-visible operands exclude compiler/lowering scratch tmp tiles. 2. 1D may declare B.DIM LB0 only; 2D uses B.DIM LB0/LB1/LB2 and ValidCol <= Col. 3. Source/destination dtype, layout, valid region, and operand role contract must be compatible. 4. No memory ordering, cross-PE visibility, or group-level barrier is implied.
|  | TROWARGMIN | BSTART.TEPL TROWARGMIN, DataType B.DATR (optional) B.DIM LB0 B.DIM (LB1/LB2 for 2D) B.IOT | dst column-index vector tile | src 2D tile |  |  | src: F16, F32; dst index: U32, S32 | TEPL Mode 2, Function 13, TileOp 0x4D; | TROWARGMIN: Reduce each row to the column index of the minimum element. | 1. ISA-visible operands exclude compiler/lowering scratch tmp tiles. 2. 1D may declare B.DIM LB0 only; 2D uses B.DIM LB0/LB1/LB2 and ValidCol <= Col. 3. Source/destination dtype, layout, valid region, and operand role contract must be compatible. 4. No memory ordering, cross-PE visibility, or group-level barrier is implied.
| 2D到一行 | TCOLSUM | BSTART.TEPL TCOLSUM, DataType B.DATR (optional) B.DIM LB0 B.DIM (LB1/LB2 for 2D) B.IOT | dst row/vector tile, one value per column | src 2D tile |  |  | F16, F32, S8, U8, S16, U16, S32, U32, BF16 | TEPL Mode 2, Function 16, TileOp 0x50; | Reduce each column by summing across rows (tilebuf-based, explicit tmp) | 1. ISA-visible operands exclude compiler/lowering scratch tmp tiles. 2. 1D may declare B.DIM LB0 only; 2D uses B.DIM LB0/LB1/LB2 and ValidCol <= Col. 3. Source/destination dtype, layout, valid region, and operand role contract must be compatible. 4. No memory ordering, cross-PE visibility, or group-level barrier is implied.
|  | TCOLPROD | BSTART.TEPL TCOLPROD, DataType B.DATR (optional) B.DIM LB0 B.DIM (LB1/LB2 for 2D) B.IOT | dst row/vector tile, one value per column | src 2D tile |  |  | F16, F32, BF16, S16, U16, S32, U32 | TEPL Mode 2, Function 19, TileOp 0x53; | Reduce each column by multiplying across rows | 1. ISA-visible operands exclude compiler/lowering scratch tmp tiles. 2. 1D may declare B.DIM LB0 only; 2D uses B.DIM LB0/LB1/LB2 and ValidCol <= Col. 3. Source/destination dtype, layout, valid region, and operand role contract must be compatible. 4. No memory ordering, cross-PE visibility, or group-level barrier is implied.
|  | TCOLMAX | BSTART.TEPL TCOLMAX, DataType B.DATR (optional) B.DIM LB0 B.DIM (LB1/LB2 for 2D) B.IOT | dst row/vector tile, one value per column | src 2D tile |  |  | F16, F32, S8, U8, S16, U16, S32, U32, BF16 | TEPL Mode 2, Function 17, TileOp 0x51; | Reduce each column by taking the maximum across rows | 1. ISA-visible operands exclude compiler/lowering scratch tmp tiles. 2. 1D may declare B.DIM LB0 only; 2D uses B.DIM LB0/LB1/LB2 and ValidCol <= Col. 3. Source/destination dtype, layout, valid region, and operand role contract must be compatible. 4. No memory ordering, cross-PE visibility, or group-level barrier is implied.
|  | TCOLMIN | BSTART.TEPL TCOLMIN, DataType B.DATR (optional) B.DIM LB0 B.DIM (LB1/LB2 for 2D) B.IOT | dst row/vector tile, one value per column | src 2D tile |  |  | F16, F32, S8, U8, S16, U16, S32, U32, BF16 | TEPL Mode 2, Function 18, TileOp 0x52; | Reduce each column by taking the minimum across rows | 1. ISA-visible operands exclude compiler/lowering scratch tmp tiles. 2. 1D may declare B.DIM LB0 only; 2D uses B.DIM LB0/LB1/LB2 and ValidCol <= Col. 3. Source/destination dtype, layout, valid region, and operand role contract must be compatible. 4. No memory ordering, cross-PE visibility, or group-level barrier is implied.
|  | TCOLARGMAX | BSTART.TEPL TCOLARGMAX, DataType B.DATR (optional) B.DIM LB0 B.DIM (LB1/LB2 for 2D) B.IOT | dst row-index vector tile | src 2D tile |  |  | src: S8, U8, S16, U16, S32, U32, F16, F32; dst index: U32, S32 | TEPL Mode 2, Function 28, TileOp 0x5C; | Reduce each column to the row index of the maximum element | 1. ISA-visible operands exclude compiler/lowering scratch tmp tiles. 2. 1D may declare B.DIM LB0 only; 2D uses B.DIM LB0/LB1/LB2 and ValidCol <= Col. 3. Source/destination dtype, layout, valid region, and operand role contract must be compatible. 4. No memory ordering, cross-PE visibility, or group-level barrier is implied.
|  | TCOLARGMIN | BSTART.TEPL TCOLARGMIN, DataType B.DATR (optional) B.DIM LB0 B.DIM (LB1/LB2 for 2D) B.IOT | dst row-index vector tile | src 2D tile |  |  | src: S8, U8, S16, U16, S32, U32, F16, F32; dst index: U32, S32 | TEPL Mode 2, Function 29, TileOp 0x5D; | Reduce each column to the row index of the minimum element | 1. ISA-visible operands exclude compiler/lowering scratch tmp tiles. 2. 1D may declare B.DIM LB0 only; 2D uses B.DIM LB0/LB1/LB2 and ValidCol <= Col. 3. Source/destination dtype, layout, valid region, and operand role contract must be compatible. 4. No memory ordering, cross-PE visibility, or group-level barrier is implied.
1D Vector+2D Tile 向量扩展操作 | 一行和2D | TROWEXPAND | BSTART.TEPL TROWEXPAND, DataType B.DATR (optional) B.DIM LB0 B.DIM (LB1/LB2 for 2D) B.IOT | dst 2D tile | row vector/source tile |  |  | S8, U8, S16, U16, S32, U32, F16, BF16, F32 | TEPL Mode 2, Function 4, TileOp 0x44; | TROWEXPAND: Broadcast the first element of each source row across the destination row. | 1. 1D may declare B.DIM LB0 only; 2D uses B.DIM LB0/LB1/LB2 and ValidCol <= Col. 2. Source/destination dtype, layout, valid region, and operand role contract must be compatible. 3. No memory ordering, cross-PE visibility, or group-level barrier is implied.
|  | TROWEXPANDADD | BSTART.TEPL TROWEXPANDADD, DataType B.DATR (optional) B.DIM LB0 B.DIM (LB1/LB2 for 2D) B.IOT | dst 2D tile | src0 2D tile | row vector src1 tile |  | F16, F32 | TEPL Mode 2, Function 5, TileOp 0x45; | TROWEXPANDADD: Row-wise broadcast add: add a per-row scalar vector src1 to each row of src0. | 1. ISA-visible operands exclude compiler/lowering scratch tmp tiles. 2. 1D may declare B.DIM LB0 only; 2D uses B.DIM LB0/LB1/LB2 and ValidCol <= Col. 3. Source/destination dtype, layout, valid region, and operand role contract must be compatible. 4. No memory ordering, cross-PE visibility, or group-level barrier is implied.
|  | TROWEXPANDSUB | BSTART.TEPL TROWEXPANDSUB, DataType B.DATR (optional) B.DIM LB0 B.DIM (LB1/LB2 for 2D) B.IOT | dst 2D tile | src0 2D tile | row vector src1 tile |  | F16, F32 | TEPL Mode 2, Function 6, TileOp 0x46; | TROWEXPANDSUB: Row-wise broadcast subtract: subtract a per-row scalar vector src1 from each row of src0. | 1. ISA-visible operands exclude compiler/lowering scratch tmp tiles. 2. 1D may declare B.DIM LB0 only; 2D uses B.DIM LB0/LB1/LB2 and ValidCol <= Col. 3. Source/destination dtype, layout, valid region, and operand role contract must be compatible. 4. No memory ordering, cross-PE visibility, or group-level barrier is implied.
|  | TROWEXPANDMUL | BSTART.TEPL TROWEXPANDMUL, DataType B.DATR (optional) B.DIM LB0 B.DIM (LB1/LB2 for 2D) B.IOT | dst 2D tile | src0 2D tile | row vector src1 tile |  | F16, F32 | TEPL Mode 2, Function 7, TileOp 0x47; | TROWEXPANDMUL: Row-wise broadcast multiply with per-row scalar vector. | 1. ISA-visible operands exclude compiler/lowering scratch tmp tiles. 2. 1D may declare B.DIM LB0 only; 2D uses B.DIM LB0/LB1/LB2 and ValidCol <= Col. 3. Source/destination dtype, layout, valid region, and operand role contract must be compatible. 4. No memory ordering, cross-PE visibility, or group-level barrier is implied.
|  | TROWEXPANDDIV | BSTART.TEPL TROWEXPANDDIV, DataType B.DATR (optional) B.DIM LB0 B.DIM (LB1/LB2 for 2D) B.IOT | dst 2D tile | src0 2D tile | row vector src1 tile |  | F16, F32 | TEPL Mode 2, Function 8, TileOp 0x48; | TROWEXPANDDIV: Row-wise broadcast divide: divide each row of src0 by a per-row scalar vector src1. | 1. ISA-visible operands exclude compiler/lowering scratch tmp tiles. 2. 1D may declare B.DIM LB0 only; 2D uses B.DIM LB0/LB1/LB2 and ValidCol <= Col. 3. Source/destination dtype, layout, valid region, and operand role contract must be compatible. 4. No memory ordering, cross-PE visibility, or group-level barrier is implied.
|  | TROWEXPANDMAX | BSTART.TEPL TROWEXPANDMAX, DataType B.DATR (optional) B.DIM LB0 B.DIM (LB1/LB2 for 2D) B.IOT | dst 2D tile | src0 2D tile | row vector src1 tile |  | F16, F32 | TEPL Mode 2, Function 9, TileOp 0x49; | TROWEXPANDMAX: Row-wise broadcast max with per-row scalar vector. | 1. ISA-visible operands exclude compiler/lowering scratch tmp tiles. 2. 1D may declare B.DIM LB0 only; 2D uses B.DIM LB0/LB1/LB2 and ValidCol <= Col. 3. Source/destination dtype, layout, valid region, and operand role contract must be compatible. 4. No memory ordering, cross-PE visibility, or group-level barrier is implied.
|  | TROWEXPANDMIN | BSTART.TEPL TROWEXPANDMIN, DataType B.DATR (optional) B.DIM LB0 B.DIM (LB1/LB2 for 2D) B.IOT | dst 2D tile | src0 2D tile | row vector src1 tile |  | F16, F32 | TEPL Mode 2, Function 10, TileOp 0x4A; | TROWEXPANDMIN: Row-wise broadcast min with per-row scalar vector. | 1. ISA-visible operands exclude compiler/lowering scratch tmp tiles. 2. 1D may declare B.DIM LB0 only; 2D uses B.DIM LB0/LB1/LB2 and ValidCol <= Col. 3. Source/destination dtype, layout, valid region, and operand role contract must be compatible. 4. No memory ordering, cross-PE visibility, or group-level barrier is implied.
|  | TROWEXPANDEXPDIF | BSTART.TEPL TROWEXPANDEXPDIF, DataType B.DATR (optional) B.DIM LB0 B.DIM (LB1/LB2 for 2D) B.IOT | dst 2D tile | src0 2D tile | row vector src1 tile |  | F16, F32 | TEPL Mode 2, Function 11, TileOp 0x4B; | TROWEXPANDEXPDIF: Row-wise broadcast expdif with per-row scalar vector. | 1. ISA-visible operands exclude compiler/lowering scratch tmp tiles. 2. 1D may declare B.DIM LB0 only; 2D uses B.DIM LB0/LB1/LB2 and ValidCol <= Col. 3. Source/destination dtype, layout, valid region, and operand role contract must be compatible. 4. No memory ordering, cross-PE visibility, or group-level barrier is implied.
| 一列和2D | TCOLEXPAND | BSTART.TEPL TCOLEXPAND, DataType B.DATR (optional) B.DIM LB0 B.DIM (LB1/LB2 for 2D) B.IOT | dst 2D tile | column vector/source tile |  |  | S8, U8, S16, U16, S32, U32, F16, BF16, F32 | TEPL Mode 2, Function 20, TileOp 0x54; | Broadcast src(0, j) to all rows in column j | 1. 1D may declare B.DIM LB0 only; 2D uses B.DIM LB0/LB1/LB2 and ValidCol <= Col. 2. Source/destination dtype, layout, valid region, and operand role contract must be compatible. 3. No memory ordering, cross-PE visibility, or group-level barrier is implied.
|  | TCOLEXPANDADD | BSTART.TEPL TCOLEXPANDADD, DataType B.DATR (optional) B.DIM LB0 B.DIM (LB1/LB2 for 2D) B.IOT | dst 2D tile | src0 2D tile | column vector src1 tile |  | F16, F32 | TEPL Mode 2, Function 21, TileOp 0x55; | Column-wise broadcast add: add a per-column scalar vector src1 to src0 | 1. 1D may declare B.DIM LB0 only; 2D uses B.DIM LB0/LB1/LB2 and ValidCol <= Col. 2. Source/destination dtype, layout, valid region, and operand role contract must be compatible. 3. No memory ordering, cross-PE visibility, or group-level barrier is implied.
|  | TCOLEXPANDSUB | BSTART.TEPL TCOLEXPANDSUB, DataType B.DATR (optional) B.DIM LB0 B.DIM (LB1/LB2 for 2D) B.IOT | dst 2D tile | src0 2D tile | column vector src1 tile |  | F16, F32 | TEPL Mode 2, Function 22, TileOp 0x56; | Column-wise broadcast subtract: subtract a per-column scalar vector src1 from src0 | 1. 1D may declare B.DIM LB0 only; 2D uses B.DIM LB0/LB1/LB2 and ValidCol <= Col. 2. Source/destination dtype, layout, valid region, and operand role contract must be compatible. 3. No memory ordering, cross-PE visibility, or group-level barrier is implied.
|  | TCOLEXPANDMUL | BSTART.TEPL TCOLEXPANDMUL, DataType B.DATR (optional) B.DIM LB0 B.DIM (LB1/LB2 for 2D) B.IOT | dst 2D tile | src0 2D tile | column vector src1 tile |  | F16, F32 | TEPL Mode 2, Function 23, TileOp 0x57; | Column-wise broadcast multiply: multiply each element of src0 by a per-column scalar vector src1 | 1. 1D may declare B.DIM LB0 only; 2D uses B.DIM LB0/LB1/LB2 and ValidCol <= Col. 2. Source/destination dtype, layout, valid region, and operand role contract must be compatible. 3. No memory ordering, cross-PE visibility, or group-level barrier is implied.
|  | TCOLEXPANDDIV | BSTART.TEPL TCOLEXPANDDIV, DataType B.DATR (optional) B.DIM LB0 B.DIM (LB1/LB2 for 2D) B.IOT | dst 2D tile | src0 2D tile | column vector src1 tile |  | F16, F32 | TEPL Mode 2, Function 24, TileOp 0x58; | Column-wise broadcast divide: divide each element of src0 by a per-column scalar vector src1 | 1. 1D may declare B.DIM LB0 only; 2D uses B.DIM LB0/LB1/LB2 and ValidCol <= Col. 2. Source/destination dtype, layout, valid region, and operand role contract must be compatible. 3. No memory ordering, cross-PE visibility, or group-level barrier is implied.
|  | TCOLEXPANDMAX | BSTART.TEPL TCOLEXPANDMAX, DataType B.DATR (optional) B.DIM LB0 B.DIM (LB1/LB2 for 2D) B.IOT | dst 2D tile | src0 2D tile | column vector src1 tile |  | F16, F32 | TEPL Mode 2, Function 25, TileOp 0x59; | Column-wise broadcast max: take max(src0, src1) using a per-column scalar vector src1 | 1. 1D may declare B.DIM LB0 only; 2D uses B.DIM LB0/LB1/LB2 and ValidCol <= Col. 2. Source/destination dtype, layout, valid region, and operand role contract must be compatible. 3. No memory ordering, cross-PE visibility, or group-level barrier is implied.
|  | TCOLEXPANDMIN | BSTART.TEPL TCOLEXPANDMIN, DataType B.DATR (optional) B.DIM LB0 B.DIM (LB1/LB2 for 2D) B.IOT | dst 2D tile | src0 2D tile | column vector src1 tile |  | F16, F32 | TEPL Mode 2, Function 26, TileOp 0x5A; | Column-wise broadcast min: take min(src0, src1) using a per-column scalar vector src1 | 1. 1D may declare B.DIM LB0 only; 2D uses B.DIM LB0/LB1/LB2 and ValidCol <= Col. 2. Source/destination dtype, layout, valid region, and operand role contract must be compatible. 3. No memory ordering, cross-PE visibility, or group-level barrier is implied.
|  | TCOLEXPANDEXPDIF | BSTART.TEPL TCOLEXPANDEXPDIF, DataType B.DATR (optional) B.DIM LB0 B.DIM (LB1/LB2 for 2D) B.IOT | dst 2D tile | src0 2D tile | column vector src1 tile |  | F16, F32 | TEPL Mode 2, Function 27, TileOp 0x5B; | Column-wise broadcast expdif: compute exp(src0 - src1) using a per-column scalar vector src1 | 1. 1D may declare B.DIM LB0 only; 2D uses B.DIM LB0/LB1/LB2 and ValidCol <= Col. 2. Source/destination dtype, layout, valid region, and operand role contract must be compatible. 3. No memory ordering, cross-PE visibility, or group-level barrier is implied.
MATRIX Operation 矩阵乘操作 | 矩阵乘矩阵 | TMATMUL | BSTART.CUBE TMATMUL AType B.DATR BType RMode Sat B.FPATR B.DIM LB0 M B.DIM LB1 N B.DIM LB2 K C.B.IOS Shared operand binder (optional) B.IOT Local sources and Local outputs B.IOR scalar PostProcess parameter (optional) | D Tile RowMaxOut Tile (optional) GroupMaxOut Tile (optional) | A Tile | B/Right Tile | RowMaxIn Tile (optional) Quant parameter Tile or GPR (optional) ReLU parameter Tile or GPR (optional) | AccType S32 or F32; DType is AccType for canonical None and otherwise follows PostProcessConfig | CUBE Mode 0, Function 0; | PE-local CUBE matrix multiply: C[i,j] = sum_k(A[i,k] * B[k,j]). | 1. M/N/K are required 16-bit dims in B.DIM(LB0/LB1/LB2). 2. M/N/K, fractal/layout, and dtype must satisfy the active CUBE target profile. 3. ACC lifetime, precision, and export/convert follow the CUBE/ACC contract; ACCCVT writes ACC back to a normal Tile.
|  | TMATMUL_BIAS | BSTART.CUBE TMATMUL.BIAS AType B.DATR BType RMode Sat B.FPATR B.DIM LB0 M B.DIM LB1 N B.DIM LB2 K C.B.IOS Shared operand binder (optional) B.IOT Local sources and Local outputs B.IOR scalar PostProcess parameter (optional) | D Tile RowMaxOut Tile (optional) GroupMaxOut Tile (optional) | A Tile | B/Right Tile | Bias Tile RowMaxIn Tile (optional) Quant parameter Tile or GPR (optional) ReLU parameter Tile or GPR (optional) | AccType S32 or F32; DType is AccType for canonical None and otherwise follows PostProcessConfig | CUBE Mode 0, Function 1; | Matmul with bias add (tile world, ins/outs). | 1. M/N/K are required 16-bit dims in B.DIM(LB0/LB1/LB2). 2. M/N/K, fractal/layout, and dtype must satisfy the active CUBE target profile. 3. ACC lifetime, precision, and export/convert behavior follow the CUBE/ACC contract.
|  | TMATMUL_ACC | BSTART.CUBE TMATMUL.ACC AType B.DATR BType RMode Sat B.FPATR B.DIM LB0 M B.DIM LB1 N B.DIM LB2 K C.B.IOS Shared operand binder (optional) B.IOT Local sources and Local outputs B.IOR scalar PostProcess parameter (optional) | D Tile RowMaxOut Tile (optional) GroupMaxOut Tile (optional) | A Tile | B/Right Tile | C Tile RowMaxIn Tile (optional) Quant parameter Tile or GPR (optional) ReLU parameter Tile or GPR (optional) | AccType S32 or F32; DType is AccType for canonical None and otherwise follows PostProcessConfig | CUBE Mode 0, Function 2; | PE-local CUBE matrix multiply accumulate; variant operands are profile-specific. | 1. M/N/K are required 16-bit dims in B.DIM(LB0/LB1/LB2). 2. Input 2 appears only when the opcode profile requires an input ACC, bias, scale, or other ExtraTile. 3. Compiler scratch is not ISA-visible; this row does not define group-level GMMA/barrier semantics.
|  | TMATMUL_MX | BSTART.CUBE TMATMULMX AType B.DATR BType RMode Sat B.FPATR B.DIM LB0 M B.DIM LB1 N B.DIM LB2 K C.B.IOS Shared operand binder (optional) B.IOT Local sources and Local outputs B.IOR scalar PostProcess parameter (optional) | D Tile RowMaxOut Tile (optional) GroupMaxOut Tile (optional) | A Tile ScaleA Tile | B/Right Tile ScaleB/ScaleRight Tile | RowMaxIn Tile (optional) Quant parameter Tile or GPR (optional) ReLU parameter Tile or GPR (optional) | AccType S32 or F32; DType is AccType for canonical None and otherwise follows PostProcessConfig | CUBE Mode 0, Function 4; | Matmul mx (tile world, ins/outs). | 1. M/N/K are required 16-bit dims in B.DIM(LB0/LB1/LB2). 2. M/N/K, fractal/layout, and dtype must satisfy the active CUBE target profile. 3. ACC lifetime, precision, and export/convert behavior follow the CUBE/ACC contract.
| 矩阵乘向量 | TGEMV | BSTART.CUBE TGEMV AType B.DATR BType RMode Sat B.FPATR B.DIM LB0 M B.DIM LB1 N B.DIM LB2 K B.IOT Local sources and Local outputs B.IOR scalar PostProcess parameter (optional) | D Tile RowMaxOut Tile (optional) GroupMaxOut Tile (optional) | A Tile | B/Right Tile | RowMaxIn Tile (optional) Quant parameter Tile or GPR (optional) ReLU parameter Tile or GPR (optional) | AccType S32 or F32; DType is AccType for canonical None and otherwise follows PostProcessConfig | CUBE Mode 0, Function 16; | PTO matrix-vector multiplication operation (optional bias), destination-style (DPS) in tile world. | 1. M/N/K are required 16-bit dims in B.DIM(LB0/LB1/LB2). 2. M/N/K, fractal/layout, and dtype must satisfy the active CUBE target profile. 3. ACC lifetime, precision, and export/convert behavior follow the CUBE/ACC contract.
|  | TGEMV_BIAS | BSTART.CUBE TGEMV.BIAS AType B.DATR BType RMode Sat B.FPATR B.DIM LB0 M B.DIM LB1 N B.DIM LB2 K B.IOT Local sources and Local outputs B.IOR scalar PostProcess parameter (optional) | D Tile RowMaxOut Tile (optional) GroupMaxOut Tile (optional) | A Tile | B/Right Tile | Bias Tile RowMaxIn Tile (optional) Quant parameter Tile or GPR (optional) ReLU parameter Tile or GPR (optional) | AccType S32 or F32; DType is AccType for canonical None and otherwise follows PostProcessConfig | CUBE Mode 0, Function 17; | GEMV with bias add (tile world, ins/outs). | 1. M/N/K are required 16-bit dims in B.DIM(LB0/LB1/LB2). 2. M/N/K, fractal/layout, and dtype must satisfy the active CUBE target profile. 3. ACC lifetime, precision, and export/convert behavior follow the CUBE/ACC contract.
|  | TGEMV_ACC | BSTART.CUBE TGEMV.ACC AType B.DATR BType RMode Sat B.FPATR B.DIM LB0 M B.DIM LB1 N B.DIM LB2 K B.IOT Local sources and Local outputs B.IOR scalar PostProcess parameter (optional) | D Tile RowMaxOut Tile (optional) GroupMaxOut Tile (optional) | A Tile | B/Right Tile | C Tile RowMaxIn Tile (optional) Quant parameter Tile or GPR (optional) ReLU parameter Tile or GPR (optional) | AccType S32 or F32; DType is AccType for canonical None and otherwise follows PostProcessConfig | CUBE Mode 0, Function 18; | PTO matrix-vector multiplication accumulate operation, destination-style (DPS, no bias). | 1. M/N/K are required 16-bit dims in B.DIM(LB0/LB1/LB2). 2. M/N/K, fractal/layout, and dtype must satisfy the active CUBE target profile. 3. ACC lifetime, precision, and export/convert behavior follow the CUBE/ACC contract.
|  | TGEMV_MX | BSTART.CUBE TGEMVMX AType B.DATR BType RMode Sat B.FPATR B.DIM LB0 M B.DIM LB1 N B.DIM LB2 K B.IOT Local sources and Local outputs B.IOR scalar PostProcess parameter (optional) | D Tile RowMaxOut Tile (optional) GroupMaxOut Tile (optional) | A Tile ScaleA Tile | B/Right Tile ScaleB/ScaleRight Tile | RowMaxIn Tile (optional) Quant parameter Tile or GPR (optional) ReLU parameter Tile or GPR (optional) | AccType S32 or F32; DType is AccType for canonical None and otherwise follows PostProcessConfig | CUBE Mode 0, Function 20; | Mixed-precision GEMV with scale tiles (tile world, ins/outs). | 1. M/N/K are required 16-bit dims in B.DIM(LB0/LB1/LB2). 2. M/N/K, fractal/layout, and dtype must satisfy the active CUBE target profile. 3. ACC lifetime, precision, and export/convert behavior follow the CUBE/ACC contract.
Tile Memory Operation Tile级访存操作 | 规则访存 | TLOAD | Local form BSTART.TLSU TLOAD B.DATR/B.DIM B.IOT B.IOR Shared form BSTART.TLSU TLOAD B.DATR/B.DIM C.B.IOS B.IOR | Local tile or SharedTile destination | full logical GlobalTensor/partition-view source | base, row stride, pad/layout attributes | Shared full form requires exactly-one issuer | PTO TLOAD dtype/layout combinations supported by the v5 TLSU profile | TLSU Function 0; | PTO data load operation (Dimension Collapse: PartitionView -> TileBuf). | 1. 1D may declare B.DIM LB0 only; 2D uses B.DIM LB0/LB1/LB2 and ValidCol <= Col. 2. TLOAD has no Tile source operand; B.IOT declares the destination Tile only. 3. GM address/stride, alignment, layout conversion, dtype, and access size must satisfy the PTO page and active TLSU target profile.
|  | TSTORE | Local form BSTART.TLSU TSTORE B.DATR/B.DIM B.IOT B.IOR Shared full form BSTART.TLSU Function 1 C.B.IOS B.IOR Shared pe_scope form BSTART.TLSU Function 12 C.B.IOS B.IOR | GlobalTensor/partition-view destination | Local tile or SharedTile source | base GPR row-stride GPR ordinary quantized-store scalar (optional) | default full/core or compile-time pe_scope | PTO TSTORE dtype/layout combinations supported by the v5 TLSU profile | TLSU Function 1; Shared pe_scope Function 12; | PTO data store operation (TileBuf -> PartitionView). | 1. 1D may declare B.DIM LB0 only; 2D uses B.DIM LB0/LB1/LB2 and ValidCol <= Col. 2. TSTORE has no ordinary Tile destination; the result is a memory side effect. 3. GM address/stride, alignment, layout conversion, dtype, and access size must satisfy the PTO page and active TLSU target profile.
|  | TPREFETCH | BSTART.TLSU TPREFETCH, DataType B.DATR (optional) B.DIM LB0 B.DIM (LB1/LB2 for 2D) B.IOT B.IOR | dst tile/cache target | GM source address | address/layout attrs |  | Same element dtype set as TLOAD profile; src/dst element size must match | TLSU Function 3; | Prefetch GM data into a tile-local cache/buffer for a later load/use. | 1. TPREFETCH is modeled as a TLSU dst tile/cache target plus GM source operand. 2. GM address, alignment, transfer shape, and cache-fill behavior are target/implementation-defined. 3. Unlike most PTO instructions, TPREFETCH does not implicitly call TSYNC(events...).
| 不规则访存 | MGATHER | BSTART.TLSU MGATHER, DataType B.DATR (optional) B.DIM LB0 B.DIM (LB1/LB2 for 2D) B.IOT B.IOR | dst tile | global memory/partition-view src | indexes tile |  | data: U8, S8, U16, S16, U32, S32, F16, BF16, F32; index: S32, U32 | TLSU Function 4; | Gather-load elements from memory into a tile using per-element indices (tile world, ins/outs). | 1. 1D may declare B.DIM LB0 only; 2D uses B.DIM LB0/LB1/LB2 and ValidCol <= Col. 2. Tile operand order and destination presence follow the TLSU opcode profile. 3. GM address/stride, alignment, layout conversion, dtype, and access size must satisfy the PTO page and active TLSU target profile.
|  | MSCATTER | BSTART.TLSU MSCATTER, DataType B.DATR (optional) B.DIM LB0 B.DIM (LB1/LB2 for 2D) B.IOT B.IOR | global memory/partition-view dst | src tile | indexes tile |  | data: S8, U8, S16, U16, S32, U32, F16, BF16, F32; index: S32, U32 | TLSU Function 5; | Scatter-store elements from a tile into memory using per-element indices (tile world, ins/outs). | 1. 1D may declare B.DIM LB0 only; 2D uses B.DIM LB0/LB1/LB2 and ValidCol <= Col. 2. Tile operand order and destination presence follow the TLSU opcode profile. 3. GM address/stride, alignment, layout conversion, dtype, and access size must satisfy the PTO page and active TLSU target profile.
Complex Layout Transformation 复杂变换操作 | 初始化操作 | TEXPANDS | BSTART.TEPL TEXPANDS, DataType B.DATR (optional) B.DIM LB0 B.DIM (LB1/LB2 for 2D) B.IOT B.IOR | dst 2D tile | src scalar |  |  | U8, S8, U16, S16, U32, S32, F16, BF16, F32 | TEPL Mode 1, Function 27, TileOp 0x3B; | Broadcast scalar into dst (tilebuf, DPS) | 1. 1D may declare B.DIM LB0 only; 2D uses B.DIM LB0/LB1/LB2 and ValidCol <= Col. 2. Scalar/GPR operands are bound through B.IOR and must be dtype-compatible with the Tile operands. 3. No memory ordering, cross-PE visibility, or group-level barrier is implied.
|  | TCI | BSTART.TEPL TCI, DataType B.DATR (optional) B.DIM LB0 B.DIM (LB1/LB2 for 2D) B.IOT B.IOR | dst sequence tile | start scalar via B.IOR | descending attr |  | S32, U32, S16, U16 | TEPL Mode 3, Function 6, TileOp 0x66; | Generate a contiguous ascending or descending integer sequence into dst. | 1. dst dtype and scalar start dtype must be identical. 2. Supported dtypes are S32, U32, S16, and U16. 3. Current implementation uses dst.GetValidCol() as the sequence length.
|  | TTRI | BSTART.TEPL TTRI, DataType B.DATR (optional) B.DIM LB0 B.DIM (LB1/LB2 for 2D) B.IOT B.IOR | dst triangular mask tile | diagonal scalar via B.IOR | upper/lower attr |  | S32, U32, S16, U16, S8, U8, F16, BF16, F32 | TEPL Mode 3, Function 7, TileOp 0x67; | Generate a lower or upper triangular 0/1 mask tile. | 1. isUpperOrLower must select lower or upper triangular generation. 2. diagonal shifts the triangular boundary and is passed as a scalar/GPR operand. 3. Destination layout restrictions are target/profile-defined; some targets require row-major dst.
|  | TRANDOM | BSTART.TEPL TRANDOM, DataType B.DATR (optional) B.DIM LB0 B.DIM (LB1/LB2 for 2D) B.IOT B.IOR | dst random tile | TRandomKey via B.IOR | TRandomCounter via B.IOR |  | S32, U32 | TEPL Mode 3, Function 9, TileOp 0x69; | Generate counter-based pseudo-random values into dst. | 1. A5 dst dtype must be S32 or U32 and dst must be row-major. 2. Rounds must be 7 or 10; default is 10. 3. Key and counter operands must be valid and non-null.
|  | TFILLPAD | BSTART.TEPL TFILLPAD, DataType B.DATR (optional) B.DIM LB0 B.DIM (LB1/LB2 for 2D) B.IOT | dst padded tile | src tile | PadValue attr via B.DATR |  | 1/2/4-byte element types; src/dst same size (S/U8, S/U16, F16/BF16, S/U32/F32) | TEPL Mode 3, Function 5, TileOp 0x65; | Copy valid source elements and fill the destination padding region with PadValue. | 1. TileDataDst::PadVal must not be PadValue::Null. 2. TFILLPAD requires dst Rows/Cols to match src Rows/Cols; EXPAND/INPLACE variants are covered by the same opcode profile. 3. For Mat same-type path, current PTO constraints restrict layout and PadValue according to target implementation.
| 格式转换 | TCVT | BSTART.TEPL TCVT, DataType B.DATR (optional) B.DIM LB0 B.DIM (LB1/LB2 for 2D) B.IOT | dst tile (converted dtype) | src tile | round/sat attrs via B.DATR |  | A5 src->dst pairs over S8/U8/S16/U16/S32/U32/S64, F16/BF16/F32, FP8/FP4/e8m0; exact pair depends on RoundMode/SaturationMode | TEPL Mode 0, Function 27, TileOp 0x1B; | Elementwise tile data-format conversion over the destination valid region. | 1. 1D may declare B.DIM LB0 only; 2D uses B.DIM LB0/LB1/LB2 and ValidCol <= Col. 2. src/dst dtype, layout, valid region, and data-attribute contract must be compatible. 3. Round/saturation conversion attributes are represented through B.DATR when non-default.
|  | TQUANT | BSTART.TEPL TQUANT, DataType B.DATR (optional) B.DIM LB0 B.DIM (LB1/LB2 for 2D) B.IOT | dst quantized tile | src tile | scale/exp/max metadata tile(s) | offset/scaling/index Tile (optional) | INT8: F32 -> S8/U8; MXFP8: F32/BF16/F16 -> FP8(e4m3); MXFP4: BF16/F16 -> FP4(e2m1x2) | TEPL Mode 3, Function 10, TileOp 0x6A; | Quantize a source tile into a lower-precision destination and optional metadata tiles. | 1. quant_type and store_mode select the exact operand set and dtype contract. 2. Metadata operands such as exp/max/scaling/offset appear only for profiles that require them. 3. Input type requirements and output tile types are target/backend-specific.
|  | TDEQUANT | BSTART.TEPL TDEQUANT, DataType B.DATR (optional) B.DIM LB0 B.DIM (LB1/LB2 for 2D) B.IOT | dst dequantized tile | src quantized tile | scale tile | offset tile | src: S8 or S16; dst/scale/offset: F32 | TEPL Mode 3, Function 11, TileOp 0x6B; | Dequantize a quantized source tile using scale and offset tiles. | 1. src, scale, offset, and dst dtype/layout contracts are target/profile-defined. 2. Scale and offset operands are ISA-visible tile operands. 3. Shape and valid-region compatibility follow the selected backend profile.
| Layout变换 | TEXTRACT | BSTART.TEPL TEXTRACT, DataType B.DATR (optional) B.DIM LB0 B.DIM (LB1/LB2 for 2D) B.IOT B.IOR | dst sub-tile | src tile | indexRow/indexCol attrs via B.IOR |  | src/dst same dtype: S8, HiF8, FP8(e5m2/e4m3/e8m0), F16, BF16, F32, FP4(e2m1x2/e1m2x2) | TEPL Mode 3, Function 2, TileOp 0x62; | Extract a sub-tile window from a source tile at indexRow/indexCol. | 1. indexRow + dst.Rows <= src.Rows and indexCol + dst.Cols <= src.Cols. 2. src/dst dtype must match; supported layout/fractal combinations are target/profile-defined. 3. TEXTRACT_FP and relu/pre-quant variants are represented as TEXTRACT opcode profiles, not separate xlsx rows.
|  | TINSERT | BSTART.TEPL TINSERT, DataType B.DATR (optional) B.DIM LB0 B.DIM (LB1/LB2 for 2D) B.IOT B.IOR | dst tile | src sub-tile | indexRow/indexCol attrs via B.IOR |  | src/dst same dtype: S8, HiF8, FP8(e5m2/e4m3/e8m0), F16, BF16, F32, S32, FP4(e2m1x2/e1m2x2) | TEPL Mode 3, Function 3, TileOp 0x63; | Insert a source sub-tile into a destination tile at indexRow/indexCol. | 1. indexRow + src.Rows <= dst.Rows and indexCol + src.Cols <= dst.Cols. 2. A5 supports additional Vec -> Mat and Vec -> Vec insert modes beyond Acc -> Mat paths. 3. TINSERT_FP and relu/pre-quant variants are represented as TINSERT opcode profiles, not separate xlsx rows.
|  | TGATHER | BSTART.TEPL TGATHER, DataType B.DATR (optional) B.DIM LB0 B.DIM (LB1/LB2 for 2D) B.IOT | dst gathered tile | src tile | index/mask tile |  | index gather data: S16, U16, S32, U32, F16, F32; index: S16, U16, S32, U32; mask gather also S8, U8, BF16, FP8(e4m3/e5m2), HiF8 | TEPL Mode 3, Function 15, TileOp 0x6F; | Gather elements from a source tile according to an index or mask profile. | 1. PTO C++ tmp scratch is not an ISA-visible operand. 2. Index/mask tile semantics and OOB behavior are target/profile-defined. 3. src/dst dtype, layout, valid region, and index contract must be compatible.
|  | TSCATTER | BSTART.TEPL TSCATTER, DataType B.DATR (optional) B.DIM LB0 B.DIM (LB1/LB2 for 2D) B.IOT | dst scattered tile | src tile | index tile |  | data: S32, S16, S8, F16, F32, U32, U16, U8, BF16; index: S16, S32, U16, U32 | TEPL Mode 3, Function 16, TileOp 0x70; | Scatter source elements into destination positions selected by an index tile. | 1. Index tile semantics, duplicate-index behavior, and OOB behavior are target/profile-defined. 2. src/dst dtype, layout, valid region, and index contract must be compatible. 3. This tile scatter is distinct from PTO communication TSCATTER.
|  | TCONCAT | BSTART.TEPL TCONCAT, DataType B.DATR (optional) B.DIM LB0 B.DIM (LB1/LB2 for 2D) B.IOT | dst tile | src0 tile | src1 tile |  | S32, U32, F32, S16, U16, F16, BF16, U8, S8 | TEPL Mode 3, Function 0, TileOp 0x60; | Concatenate two tiles, currently documented as column-dimension concat in PTOAS summary. | 1. 1D may declare B.DIM LB0 only; 2D uses B.DIM LB0/LB1/LB2 and ValidCol <= Col. 2. Source/destination dtype, layout, valid region, and operand role contract must be compatible. 3. No memory ordering, cross-PE visibility, or group-level barrier is implied.
|  | TTRANS | BSTART.TEPL TTRANS, DataType B.DATR (optional) B.DIM LB0 B.DIM (LB1/LB2 for 2D) B.IOT | dst transposed tile | src tile |  |  | U32, S32, F32, U16, S16, F16, BF16, U8, S8 | TEPL Mode 3, Function 14, TileOp 0x6E; | Transpose or layout-transform a source tile into dst. | 1. PTO C++ tmp scratch is not an ISA-visible operand. 2. src/dst shape, layout, valid region, and dtype contract must match the selected profile. 3. 1D may declare B.DIM LB0 only; 2D uses B.DIM LB0/LB1/LB2 and ValidCol <= Col.
|  | TIMG2COL | BSTART.TEPL TIMG2COL, DataType B.DATR (optional) B.DIM LB0 B.DIM (LB1/LB2 for 2D) B.IOT B.IOR | dst im2col/Left tile | src ConvTile/feature tile | posM/posK attrs via B.IOR |  | S8, U8, S16, U16, S32, U32, F16, BF16, F32 | TEPL Mode 3, Function 4, TileOp 0x64; | Transform convolution feature-map data into an im2col-style matrix tile. | 1. Supported tile types, layout, padding, repeat, and config fields are target/implementation-defined. 2. posM/posK select the convolution window position consumed by the opcode profile. 3. A2/A3 and A5 differ in how img2col repeat/padding state is configured.
| 排序 | TSORT32 | BSTART.TEPL TSORT32, DataType B.DATR (optional) B.DIM LB0 B.DIM (LB1/LB2 for 2D) B.IOT | dst sorted value/index pairs | src value tile | idx tile |  | values: F16, F32; idx: U32 | TEPL Mode 3, Function 12, TileOp 0x6C; | Sort each 32-element block and carry indices along with values. | 1. TSORT32 does not take WaitEvents and does not implicitly call TSYNC. 2. dst/src value dtype must be F16 or F32; idx dtype must be U32. 3. dst/src/idx must be Vec row-major; sorting is independent per 32-element block.
|  | TMRGSORT | BSTART.TEPL TMRGSORT, DataType B.DATR (optional) B.DIM LB0 B.DIM (LB1/LB2 for 2D) B.IOT B.IOR | dst merged sorted list | src list tile(s) | blockLen or executed-count attrs |  | F16, F32 | TEPL Mode 3, Function 13, TileOp 0x6D; | Merge sorted list tiles into a destination sorted list. | 1. Element dtype must be F16 or F32 and match across visible tile operands. 2. Tiles must be Vec, row-major, and list rows are stored with Rows == 1. 3. Single-list blockLen must be a multiple of 64; multi-list executed-count semantics are target-defined.
| Union操作 | TPARTADD | BSTART.TEPL TPARTADD, DataType B.DATR (optional) B.DIM LB0 B.DIM (LB1/LB2 for 2D) B.IOT | dst tile | src0 tile | src1 tile |  | U8, S8, U16, S16, U32, S32, F16, F32, BF16 | TEPL Mode 3, Function 17, TileOp 0x71; | Partial/valid-region elementwise add. | 1. 1D may declare B.DIM LB0 only; 2D uses B.DIM LB0/LB1/LB2 and ValidCol <= Col. 2. Source/destination dtype, layout, valid region, and operand role contract must be compatible. 3. No memory ordering, cross-PE visibility, or group-level barrier is implied.
|  | TPARTMUL | BSTART.TEPL TPARTMUL, DataType B.DATR (optional) B.DIM LB0 B.DIM (LB1/LB2 for 2D) B.IOT | dst tile | src0 tile | src1 tile |  | S32, U32, F32, S16, U16, F16, BF16, U8, S8 | TEPL Mode 3, Function 18, TileOp 0x72; | Partial/valid-region elementwise multiply. | 1. 1D may declare B.DIM LB0 only; 2D uses B.DIM LB0/LB1/LB2 and ValidCol <= Col. 2. Source/destination dtype, layout, valid region, and operand role contract must be compatible. 3. No memory ordering, cross-PE visibility, or group-level barrier is implied.
|  | TPARTMAX | BSTART.TEPL TPARTMAX, DataType B.DATR (optional) B.DIM LB0 B.DIM (LB1/LB2 for 2D) B.IOT | dst tile | src0 tile | src1 tile |  | S8, U8, S16, U16, S32, U32, F16, BF16, F32 | TEPL Mode 3, Function 19, TileOp 0x73; | Partial/valid-region elementwise maximum. | 1. 1D may declare B.DIM LB0 only; 2D uses B.DIM LB0/LB1/LB2 and ValidCol <= Col. 2. Source/destination dtype, layout, valid region, and operand role contract must be compatible. 3. No memory ordering, cross-PE visibility, or group-level barrier is implied.
|  | TPARTMIN | BSTART.TEPL TPARTMIN, DataType B.DATR (optional) B.DIM LB0 B.DIM (LB1/LB2 for 2D) B.IOT | dst tile | src0 tile | src1 tile |  | S8, U8, S16, U16, S32, U32, F16, BF16, F32 | TEPL Mode 3, Function 20, TileOp 0x74; | Partial/valid-region elementwise minimum. | 1. 1D may declare B.DIM LB0 only; 2D uses B.DIM LB0/LB1/LB2 and ValidCol <= Col. 2. Source/destination dtype, layout, valid region, and operand role contract must be compatible. 3. No memory ordering, cross-PE visibility, or group-level barrier is implied.
MATRIX Operation 矩阵乘操作 | 矩阵乘向量 | TGEMV_MX_ACC | BSTART.CUBE TGEMVMX.ACC AType B.DATR BType RMode Sat B.FPATR B.DIM LB0 M B.DIM LB1 N B.DIM LB2 K B.IOT Local sources and Local outputs B.IOR scalar PostProcess parameter (optional) | D Tile RowMaxOut Tile (optional) GroupMaxOut Tile (optional) | A Tile ScaleA Tile | B/Right Tile ScaleB/ScaleRight Tile | C Tile RowMaxIn Tile (optional) Quant parameter Tile or GPR (optional) ReLU parameter Tile or GPR (optional) | AccType S32 or F32; DType is AccType for canonical None and otherwise follows PostProcessConfig | CUBE Mode 0, Function 22; | C 是显式 Local AccType Tile input，并在 K 乘积累加前读入 P；它不是隐式 ACC。 PostProcess 只在完整 K 累加后执行一次。 | AccType 只允许 S32/F32；C（若存在）必须为 M×N ND AccType Local Tile。U32 accumulator 非法。 canonical None 为 PreQuant=None、ReLU=None、RMode=NONE、Sat=0；D 保持 AccType 与逻辑 TileAcc role。RowMax/GroupMax 可独立启用且不改变 D role。 任一 quant、convert 或 ReLU 使 D 成为由 PostProcess 推导 dtype 的 ordinary ND Tile。 RowMax/GroupMax 在 ReLU、quant、convert 前观察 P。RowMaxIn/Out 为 M×1；GroupMaxOut 为 M×ceil(N/GroupN)。 verifier 必须按 config 检查精确 source/destination arity，不接受闲置 operand。 D、RowMaxOut、GroupMaxOut 同时 ready，并在 retire/flush 上作为一个原子结果组处理。 所有 operand/output 都是单 PE Local Tile；M 固定为 1。 D==C 仅在 D 保持 TileAcc role 且 dtype、shape、layout、allocation 完全相同时合法；实现必须 read-old/rename-new，禁止物理原地覆盖。C 不携带 partial-sum provenance 要求。 TGEMV 禁止所有 SharedTile、C.B.IOS 和 core rendezvous；K blocking 通过每 PE 显式 TGEMV_ACC(D,C,A,B) 链完成。 一个 block 中最后一条 B.IOT 必须设置 last；M/N/K、fractal、layout 与 Tile size 必须满足 CUBE profile。 nondefault AccPhase 一律拒绝；K blocking 使用显式 _ACC(D,C,...)。
MATRIX Operation 矩阵乘操作 | 矩阵乘向量 | TGEMV_MX_BIAS | BSTART.CUBE TGEMVMX.BIAS AType B.DATR BType RMode Sat B.FPATR B.DIM LB0 M B.DIM LB1 N B.DIM LB2 K B.IOT Local sources and Local outputs B.IOR scalar PostProcess parameter (optional) | D Tile RowMaxOut Tile (optional) GroupMaxOut Tile (optional) | A Tile ScaleA Tile | B/Right Tile ScaleB/ScaleRight Tile | Bias Tile RowMaxIn Tile (optional) Quant parameter Tile or GPR (optional) ReLU parameter Tile or GPR (optional) | AccType S32 or F32; DType is AccType for canonical None and otherwise follows PostProcessConfig | CUBE Mode 0, Function 21; | Bias 是显式 Local Tile input，并在 K 乘积累加前预装入 P。 PostProcess 只在完整 K 累加后执行一次。 | AccType 只允许 S32/F32；C（若存在）必须为 M×N ND AccType Local Tile。U32 accumulator 非法。 canonical None 为 PreQuant=None、ReLU=None、RMode=NONE、Sat=0；D 保持 AccType 与逻辑 TileAcc role。RowMax/GroupMax 可独立启用且不改变 D role。 任一 quant、convert 或 ReLU 使 D 成为由 PostProcess 推导 dtype 的 ordinary ND Tile。 RowMax/GroupMax 在 ReLU、quant、convert 前观察 P。RowMaxIn/Out 为 M×1；GroupMaxOut 为 M×ceil(N/GroupN)。 verifier 必须按 config 检查精确 source/destination arity，不接受闲置 operand。 D、RowMaxOut、GroupMaxOut 同时 ready，并在 retire/flush 上作为一个原子结果组处理。 所有 operand/output 都是单 PE Local Tile；M 固定为 1。 D 必须是显式 ordinary physical Local destination。 TGEMV 禁止所有 SharedTile、C.B.IOS 和 core rendezvous；K blocking 通过每 PE 显式 TGEMV_ACC(D,C,A,B) 链完成。 一个 block 中最后一条 B.IOT 必须设置 last；M/N/K、fractal、layout 与 Tile size 必须满足 CUBE profile。 nondefault AccPhase 一律拒绝；K blocking 使用显式 _ACC(D,C,...)。
MATRIX Operation 矩阵乘操作 | 矩阵乘矩阵 | TMATMUL_MX_ACC | BSTART.CUBE TMATMULMX.ACC AType B.DATR BType RMode Sat B.FPATR B.DIM LB0 M B.DIM LB1 N B.DIM LB2 K C.B.IOS Shared operand binder (optional) B.IOT Local sources and Local outputs B.IOR scalar PostProcess parameter (optional) | D Tile RowMaxOut Tile (optional) GroupMaxOut Tile (optional) | A Tile ScaleA Tile | B/Right Tile ScaleB/ScaleRight Tile | C Tile RowMaxIn Tile (optional) Quant parameter Tile or GPR (optional) ReLU parameter Tile or GPR (optional) | AccType S32 or F32; DType is AccType for canonical None and otherwise follows PostProcessConfig | CUBE Mode 0, Function 6; | C 是显式 Local AccType Tile input，并在 K 乘积累加前读入 P；它不是隐式 ACC。 PostProcess 只在完整 K 累加后执行一次。 | AccType 只允许 S32/F32；C（若存在）必须为 M×N ND AccType Local Tile。U32 accumulator 非法。 canonical None 为 PreQuant=None、ReLU=None、RMode=NONE、Sat=0；D 保持 AccType 与逻辑 TileAcc role。RowMax/GroupMax 可独立启用且不改变 D role。 任一 quant、convert 或 ReLU 使 D 成为由 PostProcess 推导 dtype 的 ordinary ND Tile。 RowMax/GroupMax 在 ReLU、quant、convert 前观察 P。RowMaxIn/Out 为 M×1；GroupMaxOut 为 M×ceil(N/GroupN)。 verifier 必须按 config 检查精确 source/destination arity，不接受闲置 operand。 D、RowMaxOut、GroupMaxOut 同时 ready，并在 retire/flush 上作为一个原子结果组处理。 Cooperative form 中 C/D、RowMaxIn/Out、GroupMaxOut 为 MShard4；Bias、vector QuantParam、vector PReLU 是四 PE 上内容相同的完整 Local N-vector；scalar GPR 参数也必须在四 PE 上相等。 D==C 仅在 D 保持 TileAcc role 且 dtype、shape、layout、allocation 完全相同时合法；实现必须 read-old/rename-new，禁止物理原地覆盖。C 不携带 partial-sum provenance 要求。 Cooperative TMATMUL 的 Shared read 不修改 descriptor/payload；并发 overlap 由程序避免，且该 rendezvous 不建立 GM ordering。 一个 block 中最后一条 B.IOT 必须设置 last；M/N/K、fractal、layout 与 Tile size 必须满足 CUBE profile。 nondefault AccPhase 一律拒绝；K blocking 使用显式 _ACC(D,C,...)。
MATRIX Operation 矩阵乘操作 | 矩阵乘矩阵 | TMATMUL_MX_BIAS | BSTART.CUBE TMATMULMX.BIAS AType B.DATR BType RMode Sat B.FPATR B.DIM LB0 M B.DIM LB1 N B.DIM LB2 K C.B.IOS Shared operand binder (optional) B.IOT Local sources and Local outputs B.IOR scalar PostProcess parameter (optional) | D Tile RowMaxOut Tile (optional) GroupMaxOut Tile (optional) | A Tile ScaleA Tile | B/Right Tile ScaleB/ScaleRight Tile | Bias Tile RowMaxIn Tile (optional) Quant parameter Tile or GPR (optional) ReLU parameter Tile or GPR (optional) | AccType S32 or F32; DType is AccType for canonical None and otherwise follows PostProcessConfig | CUBE Mode 0, Function 5; | Bias 是显式 Local Tile input，并在 K 乘积累加前预装入 P。 PostProcess 只在完整 K 累加后执行一次。 | AccType 只允许 S32/F32；C（若存在）必须为 M×N ND AccType Local Tile。U32 accumulator 非法。 canonical None 为 PreQuant=None、ReLU=None、RMode=NONE、Sat=0；D 保持 AccType 与逻辑 TileAcc role。RowMax/GroupMax 可独立启用且不改变 D role。 任一 quant、convert 或 ReLU 使 D 成为由 PostProcess 推导 dtype 的 ordinary ND Tile。 RowMax/GroupMax 在 ReLU、quant、convert 前观察 P。RowMaxIn/Out 为 M×1；GroupMaxOut 为 M×ceil(N/GroupN)。 verifier 必须按 config 检查精确 source/destination arity，不接受闲置 operand。 D、RowMaxOut、GroupMaxOut 同时 ready，并在 retire/flush 上作为一个原子结果组处理。 Cooperative form 中 C/D、RowMaxIn/Out、GroupMaxOut 为 MShard4；Bias、vector QuantParam、vector PReLU 是四 PE 上内容相同的完整 Local N-vector；scalar GPR 参数也必须在四 PE 上相等。 D 必须是显式 ordinary physical Local destination。 Cooperative TMATMUL 的 Shared read 不修改 descriptor/payload；并发 overlap 由程序避免，且该 rendezvous 不建立 GM ordering。 一个 block 中最后一条 B.IOT 必须设置 last；M/N/K、fractal、layout 与 Tile size 必须满足 CUBE profile。 nondefault AccPhase 一律拒绝；K blocking 使用显式 _ACC(D,C,...)。
Tile Memory Operation Tile级访存操作 | PE间搬运 | GMOV | BSTART.TLSU GMOV, DataType B.IOT source, destination, PE_MASK, TSize B.IOR peer_tid | destination Local Tile | source Local Tile | peer_tid GPR |  | byte-preserving; source and destination descriptors must match | TLSU Function 13; | GMOV 是 DavinciOO v5 的 Core 内 PE 间 Local Tile 搬运扩展，公开接口为： | source/destination 必须是 descriptor-compatible ordinary Local Tile；同一物理输入输出采用 read-old/write-new。 所有四个 PE 必须以相同动态顺序到达 collective；不收敛或 participant 不一致非法。 SharedTile、Tile role 转换及跨 Core peer_tid 不受支持。 逻辑 TileAcc role 仍映射到 ordinary physical TReg；GMOV 不访问任何 hidden accumulator state。
Complex Layout Transformation 复杂变换操作 | Tile搬运 | TMOV | BSTART.TLSU TMOV, DataType B.DIM LB0 B.DIM (LB1/LB2 for 2D) B.IOT | destination Local or Shared Tile | source Local or Shared Tile | compile-time SharedMoveMode when Shared participates |  | byte-preserving; descriptors must be compatible | TLSU Function 2, Shared Functions 8–11; | Ordinary PTO TMOV(dst,src) remains a Local Tile move/conversion. DavinciOO v5 adds strongly typed Local↔Shared forms under the same intrinsic name; no _SHARED operation is introduced. | Shared→Shared TMOV is absent in v5; copy/transform through Local Tile. Runtime mode, owner or size is illegal. PE_MASK is a four-bit quarter predicate; multiple bits are allowed and 0000 is a no-op. Absolute Shared registers are compiler-managed; C++ cannot specify Sx. RecordEvent is reused; there is no SharedEvent, and event completion is not a cross-PE GM fence.

## Sheet2
Topic | Details
TEPL bundle | BSTART.TEPL + B.DATR(optional) + B.DIM(LB0/LB1/LB2) + B.IOT. Scalar rows add B.IOR when the intrinsic page lists a scalar/GPR operand; do not add B.IOR/B.IOD to rows whose intrinsic page does not list them. Source: intrinsic/<OP>.md Header 展开说明.
TMA bundle | BSTART.TMA + B.DATR + B.DIM(LB0/LB1/LB2) + B.IOT + B.IOR + B.IOD. Used for TLOAD/TSTORE/MGATHER/MSCATTER rows assigned in docs/isa/blockIntro/tma_block/header.md.
CUBE bundle | BSTART.CUBE + B.DATR(optional) + B.DIM(LB0/LB1/LB2) + B.IOT. Extra/variant operands are listed only when the intrinsic page opcode profile defines them; do not add B.IOD unless explicitly present. Source: intrinsic/<OP>.md Header 展开说明.
PTO-BC v0 | Opcode values are from compiler/ptoas/tools/ptobc/generated/ptobc_opcodes_v0.h. Variant names are preserved for matrix/GEMV families.
DataType table | DataType ids: 0 FP64, 1 FP32, 2 TF32, 3 HF32, 4 FP16, 5 BF16, 6 HiF8, 7 e4m3, 8 e5m2, 9 e3m2, 10 e2m3, 11 e2m1x2, 12 e1m2x2, 13 e8m0, 14 HiF4x2, 16 S64, 17 S32, 18 S16, 19 S8, 20 S4x2, 24 U64, 25 U32, 26 U16, 27 U8, 28 U4x2.
RoundMode | 0 CAST_NONE, 1 CAST_RINT, 2 CAST_ROUND, 3 CAST_FLOOR, 4 CAST_CEIL, 5 CAST_TRUNC, 6 CAST_ODD.
Unassigned rows | Rows marked 'no current Linx BSTART assignment' are valid PTOAS/PTO-BC operations where the current ISA block header tables do not define a TEPL/TMA/CUBE function.
Reserved rows | TPOW and TPOWS are kept as spreadsheet planning rows and explicitly marked reserved/TODO because current repo sources do not define them.
Common B.IOT constraints | B.IOT operand order must match intrinsic roles; the final B.IOT in a block must set last; invalid source slots use canonical zero encoding; block body may access only Tile operands declared through B.IOT. Source: intrinsic/header/B.IOT.md
Common allocation size | DavinciOO active PE-local profile permits B.IOT.imm4=3..9 only, corresponding to output Tile allocation size 128 B..8 KB. Source: intrinsic/header/B.IOT.md
Common B.DIM contract | Ordinary tile ops use LB0=ValidCol, LB1=ValidRow, LB2=Col/row stride unless an opcode profile says otherwise; CUBE uses LB0/LB1/LB2=M/N/K. B.DIM writes the low 16 bits of RegSrc+imm. Source: intrinsic/header/B.DIM.md
Common B.DATR defaults | B.DATR may be omitted when no non-default data attribute is needed; omitted defaults include Layout=NORM, DataType=BSTART main DataType, PadValue=Zero, RMode=NONE, Sat disabled, and ByteId=Byte0/opcode default. Source: intrinsic/header/B.DATR.md

## Sheet3
Source | Used for
docs/isa/blockIntro/tepl_block/header.md | TEPL mode/function assignments and TEPL header bundle composition.
docs/isa/blockIntro/tma_block/header.md | TMA function assignments, memory bundle fields, and shared DataType table.
docs/isa/blockIntro/cube_block/header.md | CUBE function assignments and matrix/GEMV bundle composition.
docs/isa/instructions/bstart_tepl.md | TEPL BSTART TileOpcode mode/function bit layout note.
compiler/ptoas/tools/ptobc/generated/ptobc_opcodes_v0.h | PTO-BC v0 opcodes and matrix/GEMV variant names.
compiler/ptoas/include/PTO/IR/PTOOps.td | PTOAS op summaries, operands, attributes, and assembly-format evidence.
compiler/ptoas/docs/PTO_IR_manual.md | PTO IR tile_buf/memory hierarchy and type model.
workloads/pto_kernels/include/pto/common/pto_instr.hpp | Public C++ PTO instruction wrapper operand ordering.
workloads/pto_kernels/include/pto/common/constants.hpp | RoundMode, pad, compact, atomic, and related enum values.
workloads/pto_kernels/include/pto/common/memory.hpp | TileType, BLayout, SLayout, and tile/memory layout names.
compiler/llvm/llvm/docs/LinxISATileBlockDesign.md | Descriptor intent for TLOAD/TSTORE/TMOV, TMATMUL, and TEPL header-only lowering.